## Sheet1
MODEL | VOLTAGE |  | NO LOAD |  | AT MAXIMUM EFFICIENCY |  |  |  |  | STALL
| OPERATING RANGE | NOMINA | SPEED | CURRENT | SPEED | CURRENT | TORQUE |  | OUTPUT | TORQUE |  | CURRENT
|  | V | r/min | A | r/min | A | N.m | Kg.cm | w | N.m | Kg.cm | A
NP02D-288 | 3.0 - 12.0 | 6 | 21 | 0.1 | 19 | 0.17 | 0.05 | 0.47 | 0.18 | 0.18 | 1.8 | 0.6
MODEL | VOLTAGE |  | NO LOAD |  | AT MAXIMUM EFFICIENCY |  |  |  |  | STALL
| OPERATING RANGE | NOMINA | SPEED | CURRENT | SPEED | CURRENT | TORQUE |  | OUTPUT | TORQUE |  | CURRENT
|  | V | r/min | A | r/min | A | N.m | Kg.cm | w | N.m | Kg.cm | A
NP01S-220 | 3.0 - 6.0 | 3 | 50 | 0.25 | 34 | 0.45 | 0.07 | 0.71 | 0.52 | 0.24 | 2.4 | 1.1
MODEL | VOLTAGE |  | NO LOAD |  | AT MAXIMUM EFFICIENCY |  |  |  |  | STALL
| OPERATING RANGE | NOMINA | SPEED | CURRENT | SPEED | CURRENT | TORQUE |  | OUTPUT | TORQUE |  | CURRENT
|  | V | r/min | A | r/min | A | N.m | Kg.cm | w | N.m | Kg.cm | A
NP01D-48 | 3.0 - 9.0 | 3 | 110 | 0.12 | 85 | 0.2 | 0.01 | 0.11 | 0.13 | 0.027 | 0.27 | 1.45